## Hoja1
Name:
PI group:
Lab:
E-mail:
Date:
Number of samples:
Number of replicates:
Sample type:
Sample Number | Sample | Type | Vial | Volumen injection | Method name | Solvent A | Solvent B | Solvent C | Solvent D | %A | %B | %C | %D | Gradient* | Flow rate | Run time | Column temperature | Detector temperature | Column type | Detection type | Special request
Example 1 | Agua | Unknown | 5 mL | 1 mL |  | MiliQ | 250 mM NaOAc | 25 mM NaOH | 250mM NaOH | 80 |  | 20 |  | No | 1mL/min | 40 min | 30 | 30 | PA1 4x250 mm | IPAD
Example 2 | Mix | Calibration standard | 0,5 mL | Full vial |  | MiliQ | 250 mM NaOAc | 25 mM NaOH | 250mM NaOH |  |  |  |  | Yes | 0,4mL/min | 80 min | 36 | 36 | PA 20 3x150 mm | IPAD
Example 3 | Sucrose | Unknown | 5 mL | 2mL |  | MiliQ | 250 mM NaOAc | 25 mM NaOH | 250mM NaOH | 60 |  |  | 40 | No | 1mL/min | 60 min | 30 | 30 | PA100 mm 4x250 | IPAD
Example 4 | Extraction | Unknown | 0,5 mL | 400uL |  | MiliQ | 250 mM NaOAc | 25 mM NaOH | 250mM NaOH |  |  |  |  | Yes | 0,5mL/min | 90 min | 25 | 25 | PA 20 3x150 mm | IPAD
1
2
3
4
5
6
7
8
9
10
11
12
13
14
15
16
*Please fill in gradient conditions | [10 empty] | Example gradient
Step | Time (min) | flow (mL/min) | %A (miliQ) | %B (250mM NaOAc) | %C (25mM NaOH) | %D(250mM NaOH) | Curve** |  |  |  | Step | Time (min) | flow (mL/min) | %A | %B | %C | %D | Curve
[11 empty] | 1 | 0 | Run
[11 empty] | 2 | 0 | 0.4 | 95.2 | 4.8 |  |  | 5
[11 empty] | 3 | 18 | 0.4 | 95.2 | 4.8 |  |  | 5
[11 empty] | 4 | 20 | 0.4 | 50 |  |  | 50 | 5
[11 empty] | 5 | 30 | 0.4 | 50 |  |  | 50 | 5
[11 empty] | 6 | 40 | 0.4 | 0 | 100 |  |  | 5
[11 empty] | 7 | 56 | 0.4 | 0 | 100 |  |  | 5
[11 empty] | 8 | 56.1 | 0.4 | 0 |  |  | 100 | 5
[11 empty] | 9 | 60 | 0.4 | 0 |  |  | 100 | 5
[11 empty] | 10 | 60.1 | 0.4 | 95.2 | 4.8 |  |  | 5
[11 empty] | 11 | 80 | 0.4 | 95.2 | 4.8 |  |  | 5
[11 empty] | 12 | 80 | Stop run
** The default is Curve 5, that is, a linear gradient. Curves 1 to 4 result in a convex gradient. Use curves 6 to 9 for a concave gradient