## Form
Name:
PI group:
Lab:
E-mail:
Date:
Number of samples:
Number of replicates:
Sample type:
Sample No | Sample | Cell | Cell conc. * | Syr | Syr conc. * | Buffer ** | Temperature | Reference power*** | Feedback**** | Stir speed | Initial Delay***** | Injections No | Initial injection volume | InjectionVolume | Initial duration | Duration****** | Spacing | Special request
Example | EDTA-CaCl2 | EDTA | 0,0001 M | CaCl2 | 0,001 M | 0,010 M MES pH 6 | 25 | 5 | High | 750 | 60 | 19 | 0.4 | 2 | 0.8 | 4 | 150
Example | Buffer-buffer control | MES pH 6 | 0,010 M | MES pH 6 | 0,010 M | 0,010 M MES pH 6 | 25 | 5 | High | 750 | 60 | 19 | 0.4 | 2 | 0.8 | 4 | 150
Example | Negative control | MES pH 6 | 0,010 M | CaCl2 | 0,001 M | 0,010 M MES pH 6 | 25 | 5 | High | 750 | 60 | 19 | 0.4 | 2 | 0.8 | 4 | 150
1
2
3
4
5
6
7
8
9
10
11
12
13
14
15
16
17
18
19
20
|  | * | If information about the molecules of interest is scant (for example absence of prior knowledge of the binding affinity), a concentration of about 50 μM is recommended for a first attempt.
The molar concentration of ligand in the titration syringe is typically 10-20 times higher than the molar concentration of sample molecule in the cell (for example, use 500 μM of ligand for 50 μM of sample molecule)
|  | ** | The interacting species should be prepared as much as possible in identical solutions. See sample preparation in the other sheet
|  | *** | The reference power is a small constant amount of power supplied to the offset heater of the reference cell.
|  |  | Expected reaction type |  |  | Suggested reference power
|  |  | Large exothermic |  |  | Large value (approx. 10 μcal/s using high feedback)
|  |  | Large endothermic |  |  | Small value (approx. 0.5 μcal/s)
|  |  | Unknown |  |  | Intermediate value (5 μcal/s using high feedback)
|  | **** | The feedback mode affects both response time and sensitivity. High gain provides the fastest response time. No gain (passive mode, None) provides the highest sensitivity.
|  | ***** | Enter the time (s) between the start of the run and the first injection (standard value 60 s).
|  | ****** | Enter how long (seconds) each injection of titrant into the sample cell for will be.